## PCB_Project1
Comment | Description | Designator | Footprint | LibRef | Quantity
470μF 50V | Polarized Capacitor (Radial) | C1, C5 | RB-.2/.4 | Cap Pol1 | 2
0.1μF | Capacitor | C2, C6, C10, C12, C13, C14, C15, C17, C18, C25, C26, C27, C28, C29, C30, C31, C32, C33, C34, C35, C36, C37, C38 | 0805 | Cap | 23
1μF | Capacitor | C3, C7 | 0805 | Cap | 2
220μF 35V | Polarized Capacitor (Radial) | C4, C8 | RB-.2/.4 | Cap Pol1 | 2
10μF | Polarized Capacitor (Radial) | C9, C11 | 0805 | Cap Pol1 | 2
20pF | Capacitor | C19, C20 | 0805 | Cap | 2
2.2μF | Capacitor | C21, C22 | 0805 | Cap | 2
12pF | Capcitor | C23, C24 | 0805 | CAP | 2
SS54 | Schottky Rectifier | D1, D3 | DO-214AA | Diode 11DQ03 | 2
LED_RED | Typical BLUE SiC LED | D2, D4, D5 | 1206_LED | LED3 | 3
LED_BLUE | Typical BLUE SiC LED | D6, D7, D8, D9 | 1206_LED | LED3 | 4
Header 10X2H | Header, 10-Pin, Dual row, Right Angle | J1 | HDR2X10 | Header 10X2H | 1
USART3 | Header, 4-Pin | J2, P4, P5 | HDR1X4 | Header 4 | 3
470 | Inductor | L1, L2 | 12*12*7贴片电感 | Inductor | 2
USART1 | Header, 4-Pin | P1 | HDR1X4 | Header 4 | 1
USART2 | Header, 4-Pin | P2 | HDR1X4 | Header 4 | 1
Header 5 | Header, 5-Pin | P3, P6 | HDR1X5 | Header 5 | 2
CAN1 | Header, 2-Pin | P7, P8, P9, P10, P11, P12 | HDR1X2 | Header 2 | 6
CAN2 | Header, 2-Pin | P13 | HDR1X2 | Header 2 | 1
Header 7X2 | Header, 7-Pin, Dual row | P14 | HDR2X7 | Header 7X2 | 1
Header 8X2 | Header, 8-Pin, Dual row | P15, P17, P19 | HDR2X8 | Header 8X2 | 3
Header 8 | Header, 8-Pin | P16, P18 | HDR1X8 | Header 8 | 2
10K | Tapped Resistor | R1, R5 | 3296 | Res Tap | 2
330 | Resistor | R2, R6 | 0805 | Res2 | 2
1K | Resistor | R3, R7, R19 | 0805 | Res2 | 3
0R | Resistor | R4, R8, R9, R10, R11 | 0805 | Res2 | 5
10K | Resistor | R12, R16, R17 | 0805 | Res2 | 3
9K | Resistor | R18 | 0805 | Res2 | 1
1M | Resistor | R20 | 0805 | Res2 | 1
120R | Resistor | R23, R24 | 0805 | Res2 | 2
100R | Resistor | R25, R26, R27, R28, R29, R30, R31, R32, R33, R34, R35, R36, R37, R38, R39, R40, R41, R42, R43, R44, R45, R46, R47, R48, R49, R50, R51, R52, R53, R54, R55, R56, R57, R58, R59, R60, R61, R62, R63, R64 | 0805 | Res2 | 40
500R | Resistor | R65, R66, R67, R68, R69 | 0805 | Res2 | 5
SW DIP-2 | DIP Switch, 2 Position, SPST | S1 | DIP-4 | SW DIP-2 | 1
SW-PB | Switch | S2 | 3*6 开关 | SW-PB | 1
STM32F429ZGT6 | ARM Cortex-M4 32-bit MCU+FPU, 225 DMIPS, 1024 kB Flash, 256 kB Internal RAM, 114 I/Os, 144-pin LQFP, -40 to 85 degC, Tray | U1 | STM-LQFP144_N | STM32F429ZGT6 | 1
LM2596S-ADJ | CI-LM2576S-5.0 | U2, U3 | TO-263 | LM2576S-5.0 | 2
AMS1117-3.3V |  | U4 | SOT223 | 11 | 1
MCP2562-E/SN |  | U5, U6 | SO-8 | MCP2562-E/MF | 2
XT60 | Header, 2-Pin | X1, X2 | XT60PB | Header 2 | 2
XT30 | Header, 2-Pin | X3, X4, X5, X6, X7, X8 | XT30UPB | Header 2 | 6
8MHz | Crystal Oscillator | Y1 | XTAL | XTAL | 1
32.768k | Crystal 8MHz PLUG | Y2 | MHDR1X2 | CRYSTAL | 1